## protocol support list
support * : Sample rate / channel / bandwidth of logic analyzer Hardware be limited for DUT Protocol optional * : Logic analyzer need an additional (optional) board to support this Protocol software N / A : Logic analyzer channel is not enough for the Protocol <p.s> Smart+ Software Platform is not supported for Verification code, if user want to use other protocol, Please contact us.
List Date : 2014/12/02 |  |  | C Series | [7 empty] | B Series
Applications | Protocol Analyzer | Type | LAP-C(16032) | LAP-C(16064) | LAP-C(16128) | LAP-C(16128+) | LAP-C(162000) | LAP-C(162000+) | LAP-C(32128) | LAP-C(322000) | LAP-B(702000)X | LAP-B(702000)R
IC Interface | UART | General Free Protocols (24 Protocol in 1 kit) | support | support | support | support | support | support | support | support | support | support
IC Interface | SPI |  | support | support | support | support | support | support | support | support | support | support
IC Interface | 1-WIRE |  | support | support | support | support | support | support | support | support | support | support
IC Interface | MICROWIRE |  | support | support | support | support | support | support | support | support | support | support
IC Interface | SSI Interface |  | support | support | support | support | support | support | support | support | support | support
IC Interface | 3-WIRE |  | support | support | support | support | support | support | support | support | support | support
IC Interface | I2C |  | support | support | support | support | support | support | support | support | support | support
IC Interface | JTAG 2.0 |  | support | support | support | support | support | support | support | support | support | support
IC Interface | MCU-51 DECODE |  | N / A | N / A | N / A | N / A | N / A | N / A | support | support | support | support
Memory | I2C (EEPROM 24L) |  | support | support | support | support | support | support | support | support | support | support
Memory | SPI Compatible(Atmel Memory) |  | support | support | support | support | support | support | support | support | support | support
Memory | I2C(EEPROM 24LCS61/24LCS62) |  | support | support | support | support | support | support | support | support | support | support
Memory | MICROWIRE (EEPROM 93C) |  | support | support | support | support | support | support | support | support | support | support
Basic Logic Application | DIGITAL LOGIC |  | support | support | support | support | support | support | support | support | support | support
Basic Logic Application | ARITHMETICAL LOGIC |  | support | support | support | support | support | support | support | support | support | support
Basic Logic Application | UP DOWN COUNTER |  | support | support | support | support | support | support | support | support | support | support
PC System | USB 1.1 |  | support | support | support | support | support | support | support | support | support | support
PC System | PS/2 |  | support | support | support | support | support | support | support | support | support | support
Wireless | MANCHESTER |  | support | support | support | support | support | support | support | support | support | support
Wireless | MILLER |  | support | support | support | support | support | support | support | support | support | support
Optoelectronics | LCD1602 |  | support | support | support | support | support | support | support | support | support | support
Optoelectronics | 7-SEGMENT LED |  | support | support | support | support | support | support | support | support | support | support
Automotive | CAN 2.0B |  | support | support | support | support | support | support | support | support | support | support
Infrared rays | IRDA |  | support | support | support | support | support | support | support | support | support | support
Power | HDQ | Avalible Protocols | support | support | support | support | support | support | support | support | support | support
Wireless | SIGNIA 6210 |  | support * | support * | support | support | support | support | support | support | support | support
Digital Audio | I2S |  | support | support | support | support | support | support | support | support | support | support
Digital Audio | S/PDIF |  | support | support | support | support | support | support | support | support | support | support
Automotive | LIN 2.1 |  | support | support | support | support | support | support | support | support | support | support
Digital Audio | STBus |  | support | support | support | support | support | support | support | support | support | support
PC System | LPC-SERIRQ |  | support * | support * | support | support | support | support | support | support | support | support
IC Interface | ST7669 |  | support | support | support | support | support | support | support | support | support | support
Other | ModBus |  | support | support | support | support | support | support | support | support | support | support
Automotive | FLEXRAY 2.1A |  | support | support | support | support | support | support | support | support | support | support
Optoelectronics | DMX512 |  | support | support | support | support | support | support | support | support | support | support
Optoelectronics | CCIR656 |  | support | support | support | support | support | support | support | support | support | support
Digital Audio | PCM |  | support | support | support | support | support | support | support | support | support | support
Digital Audio | DSA Interface |  | support | support | support | support | support | support | support | support | support | support
Wireless | MII |  | support | support | support | support | support | support | support | support | support | support
Optoelectronics | LCD 12864 |  | support | support | support | support | support | support | support | support | support | support
Power | SMBus 2.0 |  | support | support | support | support | support | support | support | support | support | support
Digital Audio | PSB Interface |  | support | support | support | support | support | support | support | support | support | support
Infrared rays | NEC PD6122 |  | support | support | support | support | support | support | support | support | support | support
Wireless | DigRF |  | support * | support * | support | support | support | support | support | support | support | support
IC Interface | SLE4442 |  | support | support | support | support | support | support | support | support | support | support
Digital Audio | AC97 |  | support | support | support | support | support | support | support | support | support | support
PC System | PECI |  | support | support | support | support | support | support | support | support | support | support
Basic Logic Application | JK FLIP-FLOP |  | support | support | support | support | support | support | support | support | support | support
Power | PMBus 1.1 |  | support | support | support | support | support | support | support | support | support | support
PC System | PCI |  | N / A | N / A | N / A | N / A | N / A | N / A | support * | support * | support | support
PC System | Low Pin Count |  | support * | support * | support | support | support | support | support | support | support | support
Wireless | ISO7816 UART |  | support | support | support | support | support | support | support | support | support | support
Power | SDQ |  | support | support | support | support | support | support | support | support | support | support
Digital Audio | HD Audio |  | support * | support * | support | support | support | support | support | support | support | support
Wireless | MODIFIED MILLER |  | support | support | support | support | support | support | support | support | support | support
Memory | UNI/O |  | support | support | support | support | support | support | support | support | support | support
Memory | SD2.0/SDIO |  | support * | support * | support * | support * | support * | support * | support * | support * | support | support
Other | MODIFIED SPI |  | support | support | support | support | support | support | support | support | support | support
Wireless | Wiegand |  | support | support | support | support | support | support | support | support | support | support
IC Interface | SPI PLUS |  | support * | support * | support * | support * | support * | support * | support * | support * | support | support
Memory | Compact Flash 4.1 |  | N / A | N / A | N / A | N / A | N / A | N / A | support | support | support | support
Optoelectronics | DALI Interface |  | support | support | support | support | support | support | support | support | support | support
Optoelectronics | SCCB |  | support | support | support | support | support | support | support | support | support | support
Automotive | DSI Bus |  | support | support | support | support | support | support | support | support | support | support
PC System | LPT |  | support * | support * | support * | support * | support * | support * | support | support | support | support
IC Interface | HPI |  | support * | support * | support * | support * | support * | support * | support * | support * | support | support
Memory | SAMSUNG K9(NAND Flash) |  | support * | support * | support * | support * | support * | support * | support | support | support | support
Other | OPENTHERM 2.2 |  | optional * | optional * | optional * | optional * | optional * | optional * | optional * | optional * | support | support
Infrared rays | Philips RC-5 |  | support | support | support | support | support | support | support | support | support | support
Other | PROFI BUS |  | support | support | support | support | support | support | support | support | support | support
Automotive | MVB |  | support | support | support | support | support | support | support | support | support | support
Automotive | WTB |  | support | support | support | support | support | support | support | support | support | support
Digital Audio | HDMI CEC |  | support | support | support | support | support | support | support | support | support | support
Infrared rays | Philips RC-6 |  | support | support | support | support | support | support | support | support | support | support
PC System | USB 2.0 |  | N / A | N / A | N / A | N / A | N / A | N / A | optional * | optional * | N / A | N / A
Optoelectronics | S2Cwire/AS2Cwire |  | support | support | support | support | support | support | support | support | support | support
Optoelectronics | DM114/DM115 |  | support * | support * | support | support | support | support | support | support | support | support
Other | DS1302 |  | support | support | support | support | support | support | support | support | support | support
Optoelectronics | LG4572 |  | support | support | support | support | support | support | support | support | support | support
Other | DS18B20 |  | support | support | support | support | support | support | support | support | support | support
PC System | SVID |  | support * | support * | support | support | support | support | support | support | support | support
Other | SHT11 |  | support | support | support | support | support | support | support | support | support | support
Infrared rays | PT2262/PT2272 |  | support | support | support | support | support | support | support | support | support | support
Wireless | WWV/WWVH/WWVB |  | support | support | support | support | support | support | support | support | support | support
Wireless | MIL-STD-1553 |  | support | support | support | support | support | support | support | support | support | support
PC System | FWH |  | support * | support * | support * | support * | support * | support * | support | support | support | support
PC System | GPIB |  | support | support | support | support | support | support | support | support | support | support
Optoelectronics | CMOS IMAGE |  | support | support | support | support | support | support | support | support | support | support
IC Interface | BDM |  | support | support | support | support | support | support | support | support | support | support
Other | YK-5 |  | support | support | support | support | support | support | support | support | support | support
Other | HART |  | support | support | support | support | support | support | support | support | support | support
Power | BMS |  | support | support | support | support | support | support | support | support | support | support
Wireless | KEELOQ Code Hopping |  | support | support | support | support | support | support | support | support | support | support
Wireless | Differential Manchester |  | support | support | support | support | support | support | support | support | support | support
Memory | eMMC |  | N / A
IC Interface | 1-WIRE(Advanced) |  | support | support | support | support | support | support | support | support | support | support
Other | KNX |  | support * | support * | support * | support * | support * | support * | support * | support * | support * | support *
PC System | Serial GPIO IBPI |  | support | support | support | support | support | support | support | support | support | support
Digital Audio | MHL-CBUS |  | support | support | support | support | support | support | support | support | support | support
Digital Audio | DP AUX Channel |  | support | support | support | support | support | support | support | support | support | support
Other | Line code |  | support | support | support | support | support | support | support | support | support | support
IC Interface | Serial Wire Debug(SWD) |  | support * | support * | support * | support * | support * | support * | support * | support * | support | support
Memory | Quad SPI |  | support * | support * | support * | support * | support * | support * | support * | support * | support | support
Optoelectronics | LED Pitch Array |  | support | support | support | support | support | support | support | support | support | support
PC System | DDC EDID |  | support | support | support | support | support | support | support | support | support | support
Digital Audio | AES_EBU |  | support | support | support | support | support | support | support | support | support | support
Optoelectronics | RGB Interface |  | N / A | N / A | N / A | N / A | N / A | N / A | support * | support * | support | support
PC System | AMD_SVI2 |  | support | support | support | support | support | support | support | support | support | support
Digital Audio | MIPI_CSI-2 |  | support* |  | support | support | support | support | support | support | support | support
Power | QI |  | support | support | support | support | support | support | support | support | support | support
IC Interface | MIPI DSI |  | support* |  | support | support | support | support | support | support | support | support
IC Interface | MDDI |  | support | support | support | support | support | support | support | support | support | support
Digital Audio | MIDI |  | support | support | support | support | support | support | support | support | support | support